## Sheet1
Variable | Valid time | Unit | Description
temperature_2m | Instant | °C | Air temperature at 2 meters above ground
relative_humidity_2m | Instant | % | Relative humidity at 2 meters above ground
apparent_temperature | Instant | °C | Apparent temperature is the perceived feels-like temperature combining wind chill factor, relative humidity and solar radiation
precipitation | Preceding hour sum | mm | Total precipitation (rain, showers, snow) sum of the preceding hour. Data is stored with a 0.1 mm precision. If precipitation data is summed up to monthly sums, there might be small inconsistencies with the total precipitation amount.
rain | Preceding hour sum | mm | Only liquid precipitation of the preceding hour including local showers and rain from large scale systems.
snowfall | Preceding hour sum | cm | Snowfall amount of the preceding hour in centimeters. For the water equivalent in millimeter, divide by 7. E.g. 7 cm snow = 10 mm precipitation water equivalent
cloud_cover | Instant | % | Total cloud cover as an area fraction
sunshine_duration | Preceding hour sum | Seconds | Number of seconds of sunshine of the preceding hour per hour calculated by direct normalized irradiance exceeding 120 W/m², following the WMO definition.
wind_speed_10m | Instant | km/h (mph, m/s, knots) | Wind speed at 10 or 100 meters above ground. Wind speed on 10 meters is the standard level.
weather_code | Instant | WMO code | Weather condition as a numeric code. Follow WMO weather interpretation codes. See table below for details. Weather code is calculated from cloud cover analysis, precipitation and snowfall. As barely no information about atmospheric stability is available, estimation about thunderstorms is not possible.
snow_depth | Instant | meters | Snow depth on the ground. Snow depth in ERA5-Land tends to be overestimated. As the spatial resolution for snow depth is limited, please use it with care.
daylight_duration |  | seconds | Number of seconds of daylight per day